## Read me
Battery pack product carbon footprint (cradle to gate)
Example Battery Assembly GmbH (fictional), reporting period 2025
Illustrative portfolio model with literature-style values. Not real company data.
How to use
Blue text = inputs you can edit (Inputs and PCF sheets). Black text = formulas.
Change any blue value and every result updates automatically.
Method
Declared unit: one battery pack of each variant (S, M, L).
Boundary: cradle to gate (materials, inbound transport, pack assembly). Use and end of life excluded.
Impact: climate change, GWP100, kg CO2e, in line with ISO 14067.
Site energy allocated to variants by total assembly time (volume x minutes per unit).
Sheets
Inputs: site energy, emission factors and variant data
Allocation: splits site electricity and gas across variants
PCF: component inventory and footprint per pack
Summary: hotspots by category
Corporate GHG: annual Scope 1, 2 and 3 roll-up and intensity
Frameworks: where each number feeds GHG Protocol, CSRD, TCFD and EU Taxonomy reporting

## Inputs
Inputs
Site data | Value | Unit
Reporting period | 2025
Site electricity | 180000 | kWh per year
Site natural gas | 40000 | kWh per year
Grid emission factor (location-based) | 0.38 | kg CO2e per kWh
Natural gas emission factor | 0.2 | kg CO2e per kWh
Variant | Capacity (kWh) | Annual volume (units) | Assembly time (min per unit)
S | 0.5 | 20000 | 12
M | 1 | 15000 | 18
L | 2 | 8000 | 30

## Allocation
Site energy allocation by assembly time
Variant | Annual volume | Assembly min per unit | Total assembly time (min) | Time share | Electricity (kWh per unit) | Natural gas (kWh per unit)
S | 20000 | 12 | 240000 | 32% | 2.88 | 0.64
M | 15000 | 18 | 270000 | 36% | 4.32 | 0.96
L | 8000 | 30 | 240000 | 32% | 7.2 | 1.6
Total |  |  | 750000 | 100%

## PCF
Product carbon footprint per pack (kg CO2e)
Component | Category | GHG scope | Data type | Unit | Emission factor (kg CO2e per unit) | Factor source | Amount S | Amount M | Amount L | kg CO2e S | kg CO2e M | kg CO2e L
Li-ion cells (NMC811) | Battery cells | Scope 3 Cat 1 | Secondary | kWh | 75 | Illustrative literature value; replace with supplier or Ecoinvent data | 0.5 | 1 | 2 | 37.5 | 75 | 150
Battery management system (populated PCB) | Electronics | Scope 3 Cat 1 | Secondary | kg | 100 | Illustrative Ecoinvent-type value for populated PCB | 0.08 | 0.1 | 0.12 | 8 | 10 | 12
Busbars and nickel strips | Metals | Scope 3 Cat 1 | Secondary | kg | 6 | Illustrative copper/nickel mix | 0.15 | 0.25 | 0.45 | 0.9 | 1.5 | 2.7
Housing (primary aluminium) | Housing | Scope 3 Cat 1 | Secondary | kg | 12 | Illustrative primary aluminium | 0.8 | 1.2 | 2 | 9.6 | 14.4 | 24
Cell holders and insulation (PC/ABS) | Plastics | Scope 3 Cat 1 | Secondary | kg | 3.5 | Illustrative engineering plastics | 0.3 | 0.5 | 0.8 | 1.05 | 1.75 | 2.8
Thermal pads and adhesive | Plastics | Scope 3 Cat 1 | Secondary | kg | 5 | Illustrative silicone/adhesive | 0.05 | 0.08 | 0.15 | 0.25 | 0.4 | 0.75
Cables and connectors | Metals | Scope 3 Cat 1 | Secondary | kg | 5 | Illustrative copper cable | 0.2 | 0.25 | 0.35 | 1 | 1.25 | 1.75
Packaging (cardboard) | Packaging | Scope 3 Cat 1 | Secondary | kg | 1 | Illustrative corrugated board | 0.5 | 0.7 | 1 | 0.5 | 0.7 | 1
Inbound transport (sea + truck) | Transport | Scope 3 Cat 4 | Secondary | tkm | 0.02 | Illustrative blended sea/road freight | 42 | 78 | 150 | 0.84 | 1.56 | 3
Assembly electricity (allocated) | Assembly energy | Scope 2 | Primary | kWh | 0.38 | Location-based grid factor | 2.88 | 4.32 | 7.2 | 1.0944 | 1.6416 | 2.736
Assembly heating, natural gas (allocated) | Assembly energy | Scope 1 | Primary | kWh | 0.2 | Natural gas combustion factor | 0.64 | 0.96 | 1.6 | 0.128 | 0.192 | 0.32
Total PCF (kg CO2e per pack) | [9 empty] | 60.8624 | 108.3936 | 201.056
Pack capacity (kWh) | [9 empty] | 0.5 | 1 | 2
PCF per kWh capacity (kg CO2e per kWh) | [9 empty] | 121.7248 | 108.3936 | 100.528
Battery cell share of PCF | [9 empty] | 61.61% | 69.19% | 74.61%

## Summary
Hotspots by category (kg CO2e per pack)
Category | Pack S | Pack M | Pack L | Share S | Share M | Share L
Battery cells | 37.5 | 75 | 150 | 61.61% | 69.19% | 74.61%
Electronics | 8 | 10 | 12 | 13.14% | 9.226% | 5.968%
Metals | 1.9 | 2.75 | 4.45 | 3.122% | 2.537% | 2.213%
Housing | 9.6 | 14.4 | 24 | 15.77% | 13.28% | 11.94%
Plastics | 1.3 | 2.15 | 3.55 | 2.136% | 1.984% | 1.766%
Packaging | 0.5 | 0.7 | 1 | 0.8215% | 0.6458% | 0.4974%
Transport | 0.84 | 1.56 | 3 | 1.38% | 1.439% | 1.492%
Assembly energy | 1.2224 | 1.8336 | 3.056 | 2.008% | 1.692% | 1.52%
Total | 60.8624 | 108.3936 | 201.056

## Corporate GHG
Annual GHG inventory roll-up, 2025 (illustrative)
GHG scope | Per unit S (kg CO2e) | Per unit M (kg CO2e) | Per unit L (kg CO2e) | Annual total (t CO2e) | Share
Scope 1 | 0.128 | 0.192 | 0.32 | 8 | 0.1797%
Scope 2 | 1.0944 | 1.6416 | 2.736 | 68.4 | 1.537%
Scope 3 Cat 1 | 58.8 | 105 | 195 | 4311 | 96.84%
Scope 3 Cat 4 | 0.84 | 1.56 | 3 | 64.2 | 1.442%
Total |  |  |  | 4451.6
Battery capacity produced (MWh) |  |  |  | 41
GHG intensity (kg CO2e per kWh produced) |  |  |  | 108.5756
Check: Scope 1 from site gas (t CO2e) |  |  |  | 8
Check: Scope 2 from site electricity (t CO2e) |  |  |  | 68.4
The two checks should match the Scope 1 and Scope 2 totals above, which proves the allocation is complete.

## Frameworks
Where each result feeds reporting frameworks (simplified learning overview)
Result | GHG Protocol | CSRD (ESRS E1) | TCFD | EU Taxonomy | Transition risk angle
Scope 1 (site gas) | Corporate Standard, Scope 1 | E1-6 gross Scope 1 | Metrics and targets |  | Carbon pricing on heating fuels (planned EU ETS2) raises gas costs
Scope 2 (site electricity) | Scope 2 Guidance: location and market-based | E1-6 Scope 2, both methods | Metrics and targets |  | Electricity prices; renewable PPAs as a lever
Scope 3 Cat 1 (purchased goods) | Scope 3 Standard, Category 1 | E1-6 significant Scope 3 categories | Metrics (Scope 3 where material) |  | Supplier emissions dominate; customers request low-carbon cells
Scope 3 Cat 4 (inbound transport) | Scope 3 Standard, Category 4 | E1-6 Scope 3 | Metrics |  | Freight decarbonisation and fuel costs
PCF per pack | Product Standard / ISO 14067 | Supports E1 transition plan and targets | Strategy | Activity 3.4 Manufacture of batteries | EU Battery Regulation carbon footprint declarations for certain battery categories
GHG intensity |  | E1-6 intensity is per net revenue; per kWh is an extra product metric | Metrics |  | Benchmarking against competitors and customers' targets
Aluminium housing | Scope 3 Cat 1 |  | Risk management |  | CBAM covers aluminium imports; recycled aluminium reduces cost and footprint exposure
Note: CSRD scope and timelines were revised by the EU Omnibus simplification. Always check the latest regulatory text.